## Sheet1
var_description | var_name | var_val | var_type | var_linenum
Mass of system, kg | mass | 22 | float | 84
Distance between corner to corner VTOL motors, meters | diagonal_size | 0.35 | float | 87
Voltage used for drag estimate, V | refVoltage | 50 | float | 94
Current used for drag estimate, A | refCurrent | 35 | float | 95
Maximum voltage of system, V | maxVoltage | 48 | float | 101
Total battery capacity of system, Ah | battCapacityAh | 32 | float | 104
Hover throttle for defined platform, % | hoverThrOut | 0.5 | float | 107
Propeller exponential used in thrust modeling, 0.75 for 20 inch props | propExpo | 0.75 | float | 110
Area of VTOL propellers, m2 | disc_area | 0.8 | float | 130