## Sheet1
var_description | var_name | var_val | var_type | var_linenum
throttle percentage required to hover | hover_throttle | 0.5 | float | 43
Wing area, square meters | s | 0.978 | float | 52
Wing span, meters | b | 3.5 | float | 53
Wing avg chord, meters | c | 0.28 | float | 54
Lift coeff at zero alpha, dimless | c_lift_0 | 0.35 | float | 55
Lift from elevator deflection, or Czde, dimless | c_lift_deltae | 0.011 | float | 56
Lift curve slope in on pre-stall regime, CL/rad | c_lift_a | 5.82 | float | 57
Lift from pitch rate, tail effect, or Czq, dimless | c_lift_q | 11.9 | float | 58
Read ardu docs for this, in original .h file | mcoeff | 50 | float | 59
Efficiency factor | oswald | 0.7 | float | 60
Stall angle, rad | alpha_stall | 0.3 | float | 61
Drag from pitch rate, or Czq, dimless | c_drag_q | 0 | float | 62
Drag from elevator deflection, or Czde, dimless | c_drag_deltae | 0 | float | 63
Parasitic drag coeff | c_drag_p | 0.16 | float | 64
Lateral force bias coeff, dimless | c_y_0 | 0 | float | 65
Lateral force from sideslip, tail effect, dimless | c_y_b | -0.856 | float | 66
Lateral force from roll rate, tail effect, dimless | c_y_p | 0.013 | float | 67
Lateral force from yaw rate, tail effect, dimless | c_y_r | 0.372 | float | 68
Lateral force from aileron deflection, more lift more drag, dimless | c_y_deltaa | 0 | float | 69
Lateral force from rudder deflection, rigid body asymmetric lift, dimless | c_y_deltar | -0.004 | float | 70
Roll moment bias coeff, dimless | c_l_0 | 0 | float | 71
Roll moment from roll rate, wing damping, dimless | c_l_p | -0.616 | float | 72
Roll moment from side slip, asymmetric lift, dimless | c_l_b | -0.027 | float | 73
Roll moment from yaw rate, asymmetric airspeed and lift, dimless | c_l_r | 0.132 | float | 74
Roll moment from aileron deflection, asymmetric camber and lift distribution across chord, dimless | c_l_deltaa | 0.439 | float | 75
Roll moment from rudder deflection, tail lift distributed above CG causes moment, dimless | c_l_deltar | 0 | float | 76
Pitch moment bias coefficient, dimless | c_m_0 | 0 | float | 77
Pitch moment from alpha, tail effect, dimless | c_m_a | -2.169 | float | 78
Pitch moment from pitch rate, tail damping, dimless | c_m_q | -16.26 | float | 79
Pitch moment from elevator deflection, driving, dimless | c_m_deltae | 1.598 | float | 80
Yaw moment bias coeff, dimless | c_n_0 | 0 | float | 81
Yaw moment from sideslip, tail effect, dimless | c_n_b | 0.163 | float | 82
Yaw moment from roll rate, tail effect on rigid body, dimless | c_n_p | 0.038 | float | 83
Yaw moment from yaw rate, tail damping, dimless | c_n_r | -0.09 | float | 84
Yaw moment from aileron deflection, asymmetric drag, dimless | c_n_deltaa | -0.021 | float | 85
Yaw moment from rudder deflection, driving, dimless | c_n_deltar | 0.061 | float | 86
Maximum aileron deflection, radians | deltaa_max | 0.3491 | float | 87
Maximum elevator deflection, radians | deltae_max | 0.3491 | float | 88
Maximum rudder deflection, radians | deltar_max | 0.3491 | float | 89
CG offset from neutral point in meters (X,Y,Z) | CGOffset | {-0.1, 0, -0.05} | Vector3f | 92